## Sheet1
ID | Value | Package | Qty | Cost | Total | Part number | Source
R1 | 10k | 0805 | 1 | 0.1 | 0.1 | P10KACT-ND | http://www.digikey.com/product-detail/en/ERJ-6GEYJ103V/P10KACT-ND/43118
R2-R5 | 39ohm | 1W power resistor | 4 | 0.34 | 1.36 | P39W-1BK-ND | http://www.digikey.com/product-detail/en/ERG-1SJ390/P39W-1BK-ND/35788
R6-R8 | 220ohm | 0805 | 3 | 0.1 | 0.3 | P220ACT-ND | http://www.digikey.com/product-detail/en/ERJ-6GEYJ221V/P220ACT-ND/90021
R9 | 100ohm | 0805 | 1 | 0.1 | 0.1 | P100ACT-ND | http://www.digikey.com/product-detail/en/ERJ-6GEYJ101V/P100ACT-ND/21875
R10-R12 | 10k | 0805 | 3 | 0.1 | 0.3 | P10KACT-ND | http://www.digikey.com/product-detail/en/ERJ-6GEYJ103V/P10KACT-ND/43118
R13 | 89ohm | 0805 | 1 | 0.1 | 0.1 | P82ACT-ND | http://www.digikey.com/product-detail/en/ERJ-6GEYJ820V/P82ACT-ND/42830
R14-R15 | 10k | Panel mount pot | 2 | 1.05 | 2.1 | P3A1103-ND | http://www.digikey.com/product-detail/en/EVU-F3AF30B14/P3A1103-ND/243597
C1 | 1uF | 0805 | 1 | 0.1 | 0.1 | 445-3463-1-ND | http://www.digikey.com/product-detail/en/C2012Y5V1H105Z%2F0.85/445-3463-1-ND/1801562
C2-C4 | 0.1uF | 0805 | 3 | 0.1 | 0.3 | 445-7534-1-ND | http://www.digikey.com/product-detail/en/C2012X7R1H104K085AA/445-7534-1-ND/2733606
C5 | 10uF | 1206 | 1 | 0.44 | 0.44 | 493-4147-1-ND | http://www.digikey.com/product-detail/en/F931C106KAA/493-4147-1-ND/2529874
Q1-Q3 | DMN3404L | SOT-23-3 | 3 | 0.45 | 1.35 | DMN3404LDICT-ND | http://www.digikey.com/product-detail/en/DMN3404L-7/DMN3404LDICT-ND/2052805
Q4 | MMBT2222A | SOT-23-3 | 1 | 0.14 | 0.14 | MMBT2222A-FDICT-ND | http://www.digikey.com/product-detail/en/MMBT2222A-7-F/MMBT2222A-FDICT-ND/815723
U1 | ATMEGA328P | 32-TQFP | 1 | 3.05 | 3.05 | ATMEGA328P-AU-ND | http://www.digikey.com/product-detail/en/ATMEGA328P-AU/ATMEGA328P-AU-ND/1832260
Y1 | 16MHz | 3-SMD | 1 | 0.48 | 0.48 | 490-1198-1-ND | http://www.digikey.com/product-detail/en/CSTCE16M0V53-R0/490-1198-1-ND/584635
LED1-LED16 | 940nm IR | 5mm (T 1 3/4) | 16 | 0.3612 | 5.7792 | 751-1204-ND | http://www.digikey.com/product-detail/en/TSAL6200/751-1204-ND/1681339
LED17 | Green LED | 0805 | 1 | 0.08 | 0.08 | 475-1410-1-ND | http://www.digikey.com/product-detail/en/LG%20R971-KN-1-0-20-R18/475-1410-1-ND/1802598
J1-J2 | 2-pin JST female | SMD R/A | 2 | 0.56 | 1.12 | 455-1749-1-ND | http://www.digikey.com/product-detail/en/S2B-PH-SM4-TB(LF)(SN)/455-1749-1-ND/926846?cur=USD
|  |  |  | Total | 17.1992